## CCTV
Calculation of CCTV Camera views | [7 empty] | 640 | W X | 480 | Pixels | 300
You may only insert values in the highlighted yellow Cells. . | [7 empty] | Standard is | 640X480 |  |  | 150
Sensor size | Sensor Size: Width X Height (mm) |  |  | Distance from Camera | Required View Width | Width at 30% of distance | Required Lens Focal Length | Standard Lens Focal Length | Actual View Width | No of Pixels in face width | No of Pixels in face height | 100
(inch) |  |  |  | (Meters) | (Meters) | (Meters) | mm | mm | (Meters) | 200mm | 250mm | 75
2/3" | 13.5467 | X | 10.16 |  |  |  | 0 | 0 |  |  |  | 50 | 0
1/2" | 10.16 | X | 7.62 | 0 | 0 |  | 0 | Fish Eye |  |  |  | 25 | Fish Eye
1/3" | 6.7733 | X | 5.08 | 0 | 0 |  | 0 | Fish Eye |  |  |  | 16 | Fish Eye
1/4" | 5.08 | X | 3.81 | 0 | 0 |  | 0 | Fish Eye |  |  |  | 12 | Fish Eye
1/6" | 3.3867 | X | 2.54 | 0 | 0 |  | 0 | Fish Eye |  |  |  | 8 | Fish Eye
1/8" | 2.54 | X | 1.905 | 0 | 0 |  | 0 | Fish Eye |  |  |  | 6 | Fish Eye
|  |  |  | 0 | 0 |  | 0 | Fish Eye |  |  |  | 4.8 | Fish Eye
The camera image will be useful from 30% of the required distance. | [11 empty] | 4
Choose a sensor size (inch) | Sensor Size: W X H (mm) |  |  | Distance from Camera | Choose a Lens Size |  | Atual View Width | Width at 30% of distance |  | No of Pixels in face width | No of Pixels in face height | 2.8
(in Decimal) |  | 0 |  | (Meters) | mm |  | (Meters) | (Meters) |  | 200mm | 250mm | 2
| 0 | X | 0 | [8 empty] | 12
Please insert values in the yellow cells.
Protection password 12345